## Sheet1
Yield of Wood using Fischer-Tropsch (FT) Process |  | Yield of Wood using IOGen Process (www.iogen.ca)
Assumptions, Ray Francis |  | Assumptions, IOGen
85000000 | barrels/day global | 2000 | 2,000 ODT/km2/year | (from Francis)
31025000000 | Barrels/year
5500000 | btu/barrel
1.7064e+17 | btu/yr | 340 | The yield of cellulose ethanol is more than 340 litres per tonne of fibre (IOGen)
1045 | joule/btu |  | 1 Btu = 1,045 Joule
1.7832e+20
1000000000 | G | 23400000 | The energy content of ethanol is 23.4MJ/Litre
178316187500
183000000000 | GJ/year of oil consumption
19400 | GJ/km2.annum | 15912000000000
9191556.0567 | Million km2
|  | 1000000000 | 1.0 gigajoule (GJ) = 109 joules = 0.948 million Btu = 239 million calories = 278 kWh
38000 | 38,000GJ x 0.51 = 19,380 GJ
38.5% | of which is liquid
14630 | GJ/km2.annum | 15912 | GJ/km2.annum
The conclusion is reasonable. These numbers are comparabe.
Compare Wood to Direct Sunlight on 1 km2/yr
|  | 1367 | Solar Constant: 1367 watts/m^2 (notional equation - 1367.0340735)
2006-03-21 |  | 67.42% |  | 120000 | tw to ground
|  | 0.92157 | kw/m2 terrestrial | 178000 | tw in space
|  | 8760 | hrs/yr
|  | 1825 | hrs/yr at 5 hrs/day | 20.83% | capacity factor
|  | 1681.8708 | kw-hr/yr.m2
|  | 1000000 | m2/km2
Efficiency |  | 1681870786.5168 | kw-hr/yr.km2
0.2418% | ethanol vs. sunlight, Fischer Tropsch | 278 | kwh/GJ
0.263% | ethanol vs. sunlight, IOGen | 6049894.9155 | GJ/km2.annum
Compare Wood to PV Solar Thermal Electric per km2
If solar system covers only a portion of land area (optimal tilt angle, spaced to avoid shading):
|  | 14% | PV efficiency
|  | 33.33% | percentage of land devoted to solar
5.636% | ethanol:PV (fuel:electricity equivalent) | 282328.4291 | GJ/km2.annum
2.93 | electricity quality factor
1.924% | ethanol:PV (fuel:electricity with quality factor) | If solar system covers most of the surface under consideration:
|  | 20% | SunPower
|  | 80% | panels flat on building roof
1.644% | ethanol:PV (fuel:electricity equivalent) | 967983.1865 | GJ/km2.annum
2.93 | electricity quality factor
0.561% | ethanol:PV (fuel:electricity with quality factor)
Further analysis
per RBS
12508544.0875 | km^2 required to meet 2006 global demand
15000000 | km^2 to meet 2006 global demand (Francis)